## reflow_ofen_steuerung
Reference	Quantity	Value	Footprint	Datasheet
BZ1	1	Buzzer	Buzzer_Beeper:Buzzer_TDK_PS1240P02BT_D12.2mm_H6.5mm	~
C1 C2	2	10m	Capacitor_THT:CP_Radial_D18.0mm_P7.50mm	~
C3 C5	2	0,33u	Capacitor_THT:CP_Radial_D4.0mm_P1.50mm	~
C4 C6 C7 C8	4	100n	Capacitor_THT:C_Disc_D5.0mm_W2.5mm_P2.50mm	~
D1	1	B40C2300-1500A	Diode_THT:Diode_Bridge_Vishay_GBL	https://diotec.com/tl_files/diotec/files/pdf/datasheets/b40c2300.pdf
D2	1	LED	LED_THT:LED_D5.0mm	~
D3 D4	2	1N4148	Diode_THT:D_DO-35_SOD27_P7.62mm_Horizontal	https://assets.nexperia.com/documents/data-sheet/1N4148_1N4448.pdf
D5	1	1N4001	Diode_THT:D_DO-41_SOD81_P10.16mm_Horizontal	http://www.vishay.com/docs/88503/1n4001.pdf
F1	1	Fuse	Fuse:Fuseholder_Cylinder-6.3x32mm_Schurter_0031-8002_Horizontal_Open	~
J1	1	230VAC	TerminalBlock_RND:TerminalBlock_RND_205-00287_1x02_P5.08mm_Horizontal	~
J10	1	GND	TestPoint:TestPoint_Bridge_Pitch2.0mm_Drill0.7mm	~
J2	1	Heizung oben	TerminalBlock_RND:TerminalBlock_RND_205-00287_1x02_P5.08mm_Horizontal	~
J3	1	Heizung unten	TerminalBlock_RND:TerminalBlock_RND_205-00287_1x02_P5.08mm_Horizontal	~
J4	1	AVR-ISP-6	Connector_IDC:IDC-Header_2x03_P2.54mm_Vertical	~
J5	1	LCD Display	Connector_IDC:IDC-Header_2x05_P2.54mm_Vertical	~
J6	1	Encoder	Connector_Molex:Molex_KK-254_AE-6410-04A_1x04_P2.54mm_Vertical	~
J7	1	FAN	Connector_Molex:Molex_KK-254_AE-6410-04A_1x04_P2.54mm_Vertical	~
J8	1	+5V	TestPoint:TestPoint_Bridge_Pitch2.0mm_Drill0.7mm	~
J9	1	+12V	TestPoint:TestPoint_Bridge_Pitch2.0mm_Drill0.7mm	~
K1 K2	2	FTR-LY_Cxxx	relay_tk:FTR-LY_Cxxx	${TK_DATASHEETS}/FTR-LY.pdf
Q1	1	BC337	Package_TO_SOT_THT:TO-92_Inline	https://diotec.com/tl_files/diotec/files/pdf/datasheets/bc337.pdf
R1	1	1,5k	Resistor_THT:R_Axial_DIN0207_L6.3mm_D2.5mm_P7.62mm_Horizontal	~
R2 R5	2	150	Resistor_THT:R_Axial_DIN0207_L6.3mm_D2.5mm_P7.62mm_Horizontal	~
R3	1	10k	Resistor_THT:R_Axial_DIN0207_L6.3mm_D2.5mm_P7.62mm_Horizontal	~
R4	1	220	Resistor_THT:R_Axial_DIN0207_L6.3mm_D2.5mm_P7.62mm_Horizontal	~
RV1 RV2 RV3	3	10k	Potentiometer_THT:Potentiometer_Bourns_3296W_Vertical	~
TH1 TH2	2	KTY84-130	Connector_Molex:Molex_KK-254_AE-6410-02A_1x02_P2.54mm_Vertical	http://cache.nxp.com/documents/data_sheet/KTY84_SER.pdf?pspll=1
TR1	1	GERTH_12V_3.6VA	transformer_tk:Transformer_NF_GERTH_387.12-1	${TK_DATASHEETS}/GERTH_DATA_TYPE-387.pdf
U1	1	L7812	Package_TO_SOT_THT:TO-220-3_Vertical	http://www.st.com/content/ccc/resource/technical/document/datasheet/41/4f/b3/b0/12/d4/47/88/CD00000444.pdf/files/CD00000444.pdf/jcr:content/translations/en.CD00000444.pdf
U2	1	L7805	Package_TO_SOT_THT:TO-220-3_Vertical	http://www.st.com/content/ccc/resource/technical/document/datasheet/41/4f/b3/b0/12/d4/47/88/CD00000444.pdf/files/CD00000444.pdf/jcr:content/translations/en.CD00000444.pdf
U3	1	ATmega8-16PU	Package_DIP:DIP-28_W7.62mm	http://ww1.microchip.com/downloads/en/DeviceDoc/atmel-2486-8-bit-avr-microcontroller-atmega8_l_datasheet.pdf